## Fill in
Hot Work and Energy Isolation Permit Template
qhsetech.com/templates/hot-work-energy-isolation-permit-template ¦ General template, not legal or certification advice. Adapt it to your own procedures and to the requirements that apply to you.
Field | Entry | Why it matters
Permit number |  | The identifier that ties the isolation list, the blinds register, the test record and the general permit to this job. HSG250 Figure 1 asks for a reference number, with references to other permits or isolation certificates.
Location and equipment |  | HSG250 Figure 1 lists the job location and the plant identification as separate elements. US rule 1910.119(k) asks a hot work permit to identify the object on which the work is done.
Description of the work |  | HSG250 paragraph 12 says a permit should make clear the exact identity, nature and extent of the job and any limits on it. Writing what is not covered means other work has to be asked for separately.
Valid from and to |  | A permit authorises certain people to do specific work at a specific place at a certain time (HSG250 paragraph 11). The US process safety rule asks the hot work permit to show the dates authorised. The form sets no maximum duration: your procedure does.
Other permits this job needs |  | HSG250 paragraph 17 lists jobs where additional permits or certificates are considered, among them breaking containment and confined space entry. This form is not the general permit: tick each other permit, issue it as well and write its number. A hot work permit required by your procedure or the law takes precedence over this form.
Hazards and precautions |  | HSG250 Figure 1 asks for hazards including residual ones and those the work creates, and for precautions signed by the people who took them. The form also asks whether the hot work could be avoided: CCOHS lists substitutes such as hydraulic shears and mechanical bolting, and the HSE alert on drums and containers says hot work may not be necessary and suggests cold cutting.
Isolation list |  | HSG250 paragraph 22 says isolations should be detailed on the permit or a cross-referenced isolation certificate; HSG253 paragraph 173 says the proving is recorded. The US lockout standard asks for singularly identified devices that show who applied them and for verification of isolation before work starts, and its definition of a lockout device includes blank flanges and bolted slip blinds.
Blinds and spades register |  | HSG253 paragraph 188 lists a blank or blind register among the systems that control removal of blanks and blinds, and paragraph 186 says to check the vent or drain before a spade is removed because hazardous substances can build up behind it. The rating comes from your line specification: the form prints none.
Flammable gas and vapour test record |  | HSG253 paragraph 161 says hot work on systems that have contained flammable substances needs a demonstrated non-explosive atmosphere immediately before the work starts, and the US welding rule does not allow cutting or welding where explosive atmospheres are present. The record shows who tested, when, where and what. Oxygen, hydrogen sulfide and benzene have columns because the old form had them; the other gas column is for whatever your job needs.
Limit for this job and its source |  | The form prints no limit. The value, unit, document and date are for the issuer to write. The sources differ and each is for its own purpose, for example a flammable gas figure for permit spaces in the US confined space rule is not a hot work limit.
Test instrument and its check |  | HSG253 paragraph 162 asks procedures to specify the control, calibration and checking of test equipment, and that gas testing equipment is suitable for use after purging. The US confined space rule asks for a calibrated direct-reading instrument. The form asks for the serial number, the calibration due date and a bump or function test today.
Fire watch |  | The US welding rule requires fire watchers in listed conditions, trained in the extinguishing equipment and the alarm, with a watch kept for at least half an hour after the work; CCOHS says at least 60 minutes and up to 3 hours or more depending on the work. The form leaves the time for your rule and asks for its source.
Extinguishers and area cleared or protected |  | The US rule asks for suitable extinguishing equipment in a state of readiness, floor and wall openings protected, combustibles moved away (35 feet where practicable) or protected, and a watch on the far side of metal walls where combustibles are not moved. CCOHS adds ducts, cracks and sweeping combustibles from floors. The form prints no distance for the area or for drains and sewers: your procedure sets it.
Issue and acceptance |  | HSG250 Figure 1 asks for the issuer's signature that isolations are made and precautions taken, except those that can only be taken during the work, and the receiver's signature that the work, hazards and precautions are understood. Paragraph 26 asks for a second person for particularly high-hazard work and says nobody issues a permit to themselves. The further approvals are the old form's roles, to keep or drop.
People working under this permit |  | HSG250 Figure 1 asks that the permit information is explained to all permit users. The roster shows who they are and when each was in the area, which also tells the fire watch and the issuer who is exposed.
Suspension, handover and re-validation |  | HSG250 paragraphs 19 and 20: a suspended permit stays live until cancelled, isolations may still be in place, and work restarts only after the issuing authority has verified it is safe and revalidated the permit or issued a new one. Gas can return during a break, so the form asks for the tests to be repeated.
Hand-back, removal of locks and blinds, and cancellation |  | HSG250 paragraph 24 sets the hand-back questions and Figure 1 asks for a cancellation certifying the work tested and the plant recommissioned. The US lockout standard asks that before devices are removed the area is inspected and people are clear, that each device is removed by the person who applied it, and that affected employees are told. HSG253 says the sequence of reinstatement is critical where permits share isolations, and to check the vent before a spade is removed. The six printed steps follow those sources; your procedure sets the order.

## Example (illustrative)
Illustrative example: invented, describes no real organisation
A hot work and energy isolation permit, filled (invented site, people and numbers)
Section | Entry
1 Permit and job | HW-0417, issued 14 May at 07:30, valid to 15:30 (8 h). Unit 3, drain line L-204 below valve V-301 (tag HC-3-204). Cut out and replace a 1.5 m spool by welding; cold cutting was considered and not practicable because of the flange alignment. Limits: this spool only, nothing on the separator. Welding. A crew of three from the maintenance team.
2 Other permits and precedence | General permit PTW-0412 issued as well. No confined space entry. Sampling work next to the skid reviewed as adjacent work (reference S-88). The site's own hot work procedure applies and takes precedence.
3 Hazards and precautions | Hydrocarbon residue in the line; trapped pressure between V-301 and V-302; sparks near the sump; heat on the cable tray. Line drained, flushed and vented through the bleed; sump drain covered; cable tray covered with a fire-resistant blanket.
4 Isolation list | Three points: V-301 and V-302 closed and locked (locks 118 and 119, tags 118 and 119) with the bleed open; pump P-301 locked off at the motor control centre (lock 120, tag 120) and the start button tried. Applied by the operator at 07:05 to 07:15; verified by the issuer at 07:20, bleed checked for pressure at 07:22: none.
5 Blinds and spades register | One spade at flange F-12 on L-204, rating as written in the line specification (not shown here). Installed by fitter KM at 07:10, proved tight by the bleed at 07:25. Entered on the blind list.
6 Gas test record | Limit written by the site from its hot work procedure (value and date not shown in this example). Instrument serial GD-77, calibration due 30 June, bump test passed at 07:50. Readings at 08:10, 10:55 (retest after the suspension) and 12:00: oxygen 20.9 %, flammable gas 0 % LEL, hydrogen sulfide 0 ppm, benzene 0 ppm, within the limit each time. Tester RH.
7 Fire watch and area | Fire watch S. Okoye, trained in the extinguisher and the alarm. Combustibles cleared, sump covered, cable tray blanketed, extinguisher at the work point. Rule used in this example (invented): the watch stays 60 minutes after the work. Hot work finished 12:30, watch ended 13:30, area inspected 13:30.
10 Suspension and re-validation | Suspended 10:15 when the sampling work next door was about to start. Spade, locks and fire watch kept. Area re-inspected, gas retested at 10:55, issuer re-validated the permit and work restarted at 11:00. Suspended for 45 minutes.
11 Hand-back, removal and cancellation | Weld inspected and spool pressure-tested at 13:40. Vent behind the spade checked and spade removed at 13:50, entered on the register and the blind list. Locks and tags removed at 14:00, each by the person who applied it. Operations accepted the line at 14:10. Recommissioned and permit cancelled at 14:25.

## About
Template | Hot Work and Energy Isolation Permit Template
Printable form | /downloads/templates/hot-work-energy-isolation-permit-template.pdf
Page | https://qhsetech.com/templates/hot-work-energy-isolation-permit-template
Last updated | 2026-10-20
Note | General template, not legal or certification advice. Adapt it to your own procedures and to the requirements that apply to you.
What this workbook is | A spreadsheet for typing and for keeping a log. The PDF is the printable form. This file adds no formula and no rule.