## Fill in
Process Hazard Analysis (PHA) Worksheet Template
qhsetech.com/templates/process-hazard-analysis-template ¦ General template, not legal or certification advice. Adapt it to your own procedures and to the requirements that apply to you.
Deviation | Causes | Consequences | Existing safeguards | Rating (invented scale) | Recommendation, owner, due

## Example (illustrative)
Illustrative example: invented, describes no real organisation
Transfer line from a solvent day tank to a reactor (invented plant and invented risk scale)
Deviation | Causes | Consequences | Existing safeguards | Rating (invented scale) | Recommendation, owner, due
Flow, NO: no flow to the reactor | Day tank empty; pump trips; discharge valve left closed | Reactor gets no solvent while the second feed carries on, so the mix is off ratio | Low-level alarm on the day tank; pump running signal in the control room | S3 x L2 = 6 | R-1: stop the second feed when solvent flow is lost. Process engineer, 15 Dec
Flow, MORE: more flow than intended | Control valve fails open; pump runs at the end of its curve | Reactor overfills and overflows to the bund | High-level switch on the reactor stops the pump; bunded area | S2 x L1 = 2 | None required under the invented rule (rating below 4). R-2: note the last test date of the high-level switch. Maintenance lead, 15 Dec
Flow, REVERSE: flow from reactor back to day tank | Pump stops while the reactor is pressurised; no check valve | Reactor contents contaminate the day tank | Check valve on the pump discharge; operating procedure step | S2 x L2 = 4 | R-3: test the check valve and add it to the test plan. Maintenance lead, 15 Dec
Composition, AS WELL AS: water in the solvent | Wet delivery; day tank breather draws in moist air | Unwanted side reaction and an off-specification batch | Water content check on receipt | S2 x L3 = 6 | R-4: record the receipt check result on the delivery note and inspect the breather. Operations lead, 22 Dec
Temperature, REVERSE | n/m | n/m | n/m | n/m | The team wrote n/m and why: the reverse of a temperature has no meaning at this node, so no row was forced

## About
Template | Process Hazard Analysis (PHA) Worksheet Template
Printable form | /downloads/templates/process-hazard-analysis-template.pdf
Page | https://qhsetech.com/templates/process-hazard-analysis-template
Last updated | 2026-10-20
Note | General template, not legal or certification advice. Adapt it to your own procedures and to the requirements that apply to you.
What this workbook is | A spreadsheet for typing and for keeping a log. The PDF is the printable form. This file adds no formula and no rule.